## Uncertainty Report
| Department | Technical Services
| Standard Used | 1000330 (SAMPLE)
| Unit Under Test | 1000304 (SAMPLE)
| Coverage Date |  |  | 2020-08-27
C.L. | 95% |  | Resolution | 0.001 | deg C
S.S. | 10 |  | Uncertainty of Reference | 0.009 | deg C
Unit | deg C
|  |  | Mean |  | 250.0049
1 | 250.005 |  | Standard Deviation |  | 0.00031623
2 | 250.005 |  | Type A Uncertainty |  | 0.0001
3 | 250.005 |  | Uncertainty Due to Resolution Type B |  | 0.00028868
4 | 250.005 |  | Uncertainty due to Reference Standards |  | 0.0045918
5 | 250.005 |  | Expanded Uncertainty |  | 0.0090199
6 | 250.005
7 | 250.005
8 | 250.005
9 | 250.005 |  | Confidence Interval |  | 249.9959 | ~ | 250.0139
10 | 250.004
| Prepared By | RSE
| Date | 2020-08-27
SML-167 rev A

## Calculation
C.L. | 95%
n | 10
D.F. | 9
k | 2.26
k∞ | 1.96
νeff | 40366827.2937
| xi | x-bar | xi-xbar | (xi-xbar)2 | Σ(xi-xbar)2 | S.D. | ua | ub-ref | ub-tolerance | uc | u95
1 | 250.005 | 250.0049 | 0.0001 | 1e-08 | 9e-07 | 0.00031623 | 0.0001 | 0.0045918 | 0.00028868 | 0.004602 | 0.0090199
2 | 250.005 |  | 0.0001 | 1e-08
3 | 250.005 |  | 0.0001 | 1e-08
4 | 250.005 |  | 0.0001 | 1e-08
5 | 250.005 |  | 0.0001 | 1e-08
6 | 250.005 |  | 0.0001 | 1e-08
7 | 250.005 |  | 0.0001 | 1e-08
8 | 250.005 |  | 0.0001 | 1e-08
9 | 250.005 |  | 0.0001 | 1e-08
10 | 250.004 |  | -0.0009 | 8.1e-07

## k-table
k | p
D.F. | 95% | 95.45% | 99% | 99.73%
5 | 2.57 | 2.65 | 4.03 | 5.51
6 | 2.45 | 2.52 | 3.71 | 4.9
7 | 2.36 | 2.43 | 3.5 | 4.53
8 | 2.31 | 2.37 | 3.36 | 4.28
9 | 2.26 | 2.32 | 3.25 | 4.09
10 | 2.23 | 2.28 | 3.17 | 3.96
20 | 2.09 | 2.13 | 2.85 | 3.42
50 | 2.01 | 2.05 | 2.68 | 3.16
100 | 1.984 | 2.025 | 2.626 | 3.077
∞ | 1.96 | 2 | 2.576 | 3
Column | 2 | 3 | 4 | 5